## Sheet1
COMPACT PROVER ORDER CONFIRMATION DATA SHEET (JUNE 2022)
Brodie International; Hwy 301 N, Statesboro, GA 30461
Project Reference Number: | [8 empty] | DATE:
SHARE POINT WRITE UP SHEET IN PROGRESS | [8 empty] | REV.:
BILL TO | [5 empty] | SHIP TO
CONTACT: | [5 empty] | TELEPHONE:
Customer Order Number | [6 empty] | Date Entered
| Payment Terms | [5 empty] | Request Date
| Method of Shipment |  |  |  |  | Freight Terms
|  |  | YES | NO
Factory Inspection
Certified Prints
Drawing Approval Req'd. |  |  |  |  | NOTE If Yes, Brodie will hold order until approved drawing is received
Penalty Clause |  |  |  | XX | Brodie does not accept penalty charges
Service Conditions: |  |  | Fluid(s) :
|  |  | Flow Rates: |  | Min.: |  | Normal: |  | Max:
|  |  | S.G.: |  | Viscosity: |  |  | Density:
|  |  | Oper. Process Temps: |  | Min.: |  | Normal: |  | Max:
|  |  | Ambient Temperature: Min.: |  |  |  | Normal: |  | Max:
|  |  | Operating Pressure : Min.: |  |  |  | Normal: |  | Max:
|  |  | Design Pressure: |  |  |  | Design Temperature:
Flow Meters to be Proven |  |  | Type: * * *
Manuf:
Size
|  |  | Signal Output Type: |  | Mechanical |  |  | Electrical
|  |  | Meter K Factor: |  |  |  | Flow Range
NOTICE: * * * |  | For proving Ultrasonic meters, it is recommended to use master meter on the prover.
For proving Coriolis meters, consult factory for correct sizing and or master meter requirement.
End Customer / Location:
Tag Number (s):
PROVER MODEL NUMBER
P | COMPACT PROVER |  | CAPACITY | FLOW RANGE (1500:1)
| SIZE | FLANGES | GAL / LITERS | GPM |  | BPH |  | M3H
08 | 8" | 2" | 5 GAL / 20 L | 0.17 TO 250 |  | 0.24 TO 357 |  | 0.04 TO 57
2M | 12" Mini | 4" | 10 GAL / 40 L | 0.67 TO 1,000 |  | 0.95 TO 1,430 |  | 0.15 TO 227
12 | 12" | 6" | 15 GAL / 60 L | 1.17 TO 1,750 |  | 1.67 TO 2,500 |  | 0.26 TO 397
18 | 18" | 8" | 30 GAL / 120 L | 2.3 TO 3,500 |  | 3.33 TO 5,000 |  | 0.53 TO 794
24 | 24" | 12" | 65 GAL / 250 L | 4.67 TO 7,000 |  | 6.67 TO 10,000 |  | 1.06 TO 1,589 |  | 0
34 | 34" | 16" | 100 GAL / 400 L | 8.4 TO 12,600 |  | 12 TO 18,000 |  | 1.91 TO 2,862
40 | 40" | 20" | 170 GAL / 650 L | 11.67 TO 17,500 |  | 16.67 TO 25,000 |  | 2.65 TO 3,792
CONFIGURATION / MOUNTING
1 | Horizontal (Standard)
2 | Horizontal with Trailer
3 | Vertical Stationary
4 | Vertical with Hydraulic Positioner
5 | Vertical with Hydraulic Positioner and Trailer
6 | Mirror Image Horizontal
7 | Mirror Image Horizontal with Trailer
8 | Mirror Image Vertical with Hydraulic Positioner
9 | Mirror Image Vertical with Hydraulic Positioner and Trailer
Z | SPECIAL
D | REVISION LEVEL | [8 empty] | 0
PRESSURE RATING
1 | 150 LB. ANSI, 285 PSI (1,966 kPa)
3 | 300 LB. ANSI, 740 PSI (5,104 kPa)
6 | 600 LB. ANSI, 1480 PSI (10,207 kPa)
9 | 900 LB. ANSI, 2220 PSI (15,310 kPa)
Z | SPECIAL:
EXTERIOR FINISH |  |  | Note: Color - Grey standard (RAL 7012)
A | Industrial - GREY (SGA 626) NO INSULATION
B | Marine - GREY (SGA 627) NO INSULATION
C | N/A
D | Industrial - GREY (SGA 626) Insulation - Permanent Foam Jacket
E | Marine - GREY (SGA 627) Insulation - Permanent Foam Jacket
F | N/A
G | Industrial - GREY (SGA 626) Insulation - Detachable Foam Jacket
H | Marine - GREY (SGA 627) Insulation - Detachable Foam Jacket
J | N/A
Z | SPECIAL:
UNITS OF CALIBRATION |  |  |  | VOLUME DEPENDENT TO PROVER SIZE LISTED ABOVE
1 | Gallons - Single Volume
2 | Liters - Single Volume
4 | Gallons - Dual Volume
5 | Liters - Dual Volume
Z | SPECIAL:
SEAL MATERIALS
| Poppet Seal O-Ring |  |  | Flowtube & Seal Support O-Rings
A | Fluoroelastomer (FKM) |  |  | FKM
B | Nitrile (Buna-N) |  |  | Nitrile
C | Perfluoroelastomer (PFKM) |  |  | PFKM
E | Chloroprene Rubber (CR) |  |  | CR (CONSULT FACTORY)
F | FKM Crude Service |  |  | FKM
Z | SPECIAL:
MATERIAL - FLOWTUBE & PIPING/FLANGES
| Flowtube (Chrome Plated) |  |  | Piping / Flanges |  |  | Operating Temperatures
1 | 17-4 ph Stainless Steel |  |  | Carbon Steel |  |  | -20 TO 200oF (-29 TO 93oC)
2 | 17-4 ph Stainless Steel |  |  | 304 Stainless Steel |  |  | -20 TO 200oF (-29 TO 93oC)
5 | 17-4 ph Stainless Steel |  |  | Carbon Steel |  |  | +50 TO 270oF (+10 TO 132oC)
6 | 17-4 ph Stainless Steel |  |  | 304 Stainless Steel |  |  | +50 TO 270oF (+10 TO 132oC)
7 | 304 Stainless Steel |  |  | Low Carbon Steel |  |  | -50 TO 170oF (-45 TO 77oC)
8 | 304 Stainless Steel |  |  | 304 Stainless Steel |  |  | -50 TO 170oF (-45 TO 77oC)
Z | SPECIAL:
NOTICE:
MOTOR VOLTAGE |  |  | NOTE Our standard motor rating is IP54,consult factory for other ratings.
A | 115 VAC / 60Hz - Single Phase (Not available for 24" and larger provers)
B | 230 VAC / 50Hz - Single Phase (Not available for 24" and larger provers)
C | 240 VAC / 60Hz - Single Phase (Not available for 24" and larger provers)
D | 220 VAC / 50Hz - Three Phase
E | 230 VAC / 60Hz - Three Phase
F | 380 VAC / 50Hz - Three Phase
G | 415 VAC / 50Hz - Three Phase
H | 460 VAC / 60Hz - Three Phase
J | 208 VAC / 60Hz - Three Phase
K | 400 VAC / 50Hz - Three Phase
Z | SPECIAL: | CONSULT FACTORY
VENT & DRAIN CONNECTIONS / INSTRUMENT CONNECTIONS | [7 empty] | INSTRUMENT CONNECTIONS
| Vents with Ball Valves |  |  | Drains with Ball Valves |  |  | Sight Flow
1 | NPT Connection |  |  | NPT Connection |  |  | No | 1" NPT - 3000 lb.
2 | Welded Flanges |  |  | Welded Flanges |  |  | No | 1" NPT - 3000 lb.
3 | Welded Flanges Only (No Ball Valves) |  |  | Welded Flanges Only (No Ball Valves) |  |  | No | 1" NPT - 3000 lb.
4 | Welded Flanges |  |  | Welded System with Outlet at Central Point on Skid |  |  | No | 1" NPT - 3000 lb.
5 | Welded Flanges |  |  | Welded System with Outlet at Central Point on Skid |  |  | Yes | 1" NPT - 3000 lb.
6 | NPT Connection |  |  | NPT Connection |  |  | No | Flanged
7 | Welded Flanges |  |  | Welded Flanges |  |  | No | Flanged
8 | Welded Flanges Only (No Ball Valves) |  |  | Welded Flanges Only (No Ball Valves) |  |  | No | Flanged
9 | Welded Flanges |  |  | Welded System with Outlet at Central Point on Skid |  |  | No | Flanged
0 | Welded Flanges |  |  | Welded System with Outlet at Central Point on Skid |  |  | Yes | Flanged
Z | SPECIAL: | CONSULT FACTORY
SENSORS |  | NOTE: Our standard smart transmitters do not include LCD if needed list under special
| 4 - 20 mA PRESSURE |  | SMART PRESSURE |  | 4 - 20 mA TEMPERATURE |  | SMART TEMPERATURE |  | 100 ohm RTD
A
L |  |  | 0 TO 300 PSI |  |  |  | -55 TO 1832 F
M |  |  | 0 TO 2000 PSI |  |  |  | -55 TO 1832 F
N |  |  | 0 TO 300 PSI | [5 empty] | X
P |  |  | 0 TO 2000 PSI | [5 empty] | X
Z | SPECIAL: | CONSULT FACTORY
OPTIONS / INDICATORS
| One Pressure Relief Valve |  | One Thermowell with Cap and Chain |  | Pressure Gage |  | Dual Scale Thermometer
A
B | X
C |  |  | X
D | X |  | X
E |  |  |  |  | 0 TO 350 PSI |  | -40 / 160 F (-40 / 70 C)
F |  |  |  |  | 0 TO 350 PSI |  | 50 / 300 F ( 10 /150C)
G | X |  |  |  | 0 TO 350 PSI |  | -40 / 160 F (-40 / 70 C)
H | X |  |  |  | 0 TO 350 PSI |  | 50 / 300 F ( 10 /150C)
J |  |  | X |  | 0 TO 350 PSI |  | -40 / 160 F (-40 / 70 C)
K |  |  | X |  | 0 TO 350 PSI |  | 50 / 300 F ( 10 /150C)
L | X |  | X |  | 0 TO 350 PSI |  | -40 / 160 F (-40 / 70 C)
M | X |  | X |  | 0 TO 350 PSI |  | 50 / 300 F ( 10 /150C)
N |  |  |  |  | 0 TO 1400 PSI |  | -40 / 160 F (-40 / 70 C)
P |  |  |  |  | 0 TO 1400 PSI |  | 50 / 300 F ( 10 /150C)
R | X |  |  |  | 0 TO 1400 PSI |  | -40 / 160 F (-40 / 70 C)
S | X |  |  |  | 0 TO 1400 PSI |  | 50 / 300 F ( 10 /150C)
T |  |  | X |  | 0 TO 1400 PSI |  | -40 / 160 F (-40 / 70 C)
U |  |  | X |  | 0 TO 1400 PSI |  | 50 / 300 F ( 10 /150C)
V | X |  | X |  | 0 TO 1400 PSI |  | -40 / 160 F (-40 / 70 C)
W | X |  | X |  | 0 TO 1400 PSI |  | 50 / 300 F ( 10 /150C)
1 |  |  |  |  | 0 TO 2200 PSI |  | -40 / 160 F (-40 / 70 C)
2 |  |  |  |  | 0 TO 2200 PSI |  | 50 / 300 F ( 10 /150C)
3 | X |  |  |  | 0 TO 2200 PSI |  | -40 / 160 F (-40 / 70 C)
4 | X |  |  |  | 0 TO 2200 PSI |  | 50 / 300 F ( 10 /150C)
5 |  |  | X |  | 0 TO 2200 PSI |  | -40 / 160 F (-40 / 70 C)
6 |  |  | X |  | 0 TO 2200 PSI |  | 50 / 300 F ( 10 /150C)
7 | X |  | X |  | 0 TO 2200 PSI |  | -40 / 160 F (-40 / 70 C)
8 | X |  | X |  | 0 TO 2200 PSI |  | 50 / 300 F ( 10 /150C)
Z | SPECIAL:
| NOTE: | For Metric applications, select the corresponding pressure or temperature range as shown above in Imperial/English units which is equivalent to the required Metric range. Instrumentation will be supplied in the correct Metric ranges as specified on the order.
APPROVALS / DOCUMENTATION
| Electrical | Coverage |  |  |  | Level
D | CSA | 120/230VAC, 50-60HZ, 1PH |  |  |  | Level 6
J | UL/CSA | Components Only |  |  |  | Level 6
R | ATEX | Components Only |  |  |  | Level 6
V | CSA | 208-230/460 VAC, 60HZ, 3 PH |  |  |  | Level 6
1 | ATEX | 220, 380-415 VAC, 50HZ, 1 & 3 PH |  |  |  | Level 6
Z | SPECIAL:
The standard skid of the prover has qty 4 Lifting Lugs
Cables
25 ft. Prover Power Cable
50 ft. Signal Cable
SPECIAL FEATURES (Non Model Code Options) ATTACH DETAILS FOR ITEMS CHECKED "YES"
| List below any additional feature that you wish to include. We have listed a number of options below that have been offered on previous order requirements for review | [6 empty] | YES | NO
Stainless Steel Tag
Master Meter (Size/Type/Rating):
Flow Conditioning for Master Meter
Special Inlet/Outlet Connections (Size/Type/Rating):
Special Inlet/Outlet Adaptors (Size/Type/Rating):
Hose Racks
| Hoses | Quantity: |  | Size: |  | Length:
Drain Pan
Drain Tank
Automatic Plenum Adjustment Panel
| Densitometer |  | Model:
Other:
Special Materials and Coatings
PMI (Positive Material Identification)
| Special Documentation | [6 empty] | YES | NO
Engineering Calculations ( please give detailed requirements if chosen)
AUTOCAD Drawings
Other:
[7 empty] | TOTAL PROVER |  |  | 0
Note: Prover includes only those items where prices are shown and/or where noted.
Optional Equipment | [7 empty] | YES | NO
Leak Detection Kit (used to perform seal leak test on the prover in the field)
Water Draw Kit- Note Options : UL/CSA or ATEX , Ex-proof or Non Exproof voltage is subject to electrical requirements of the prover
| Seraphin Can |  | Capacity:
Printer
Other:
[6 empty] | TOTAL OPTIONAL EQUIPMENT |  |  |  | 0 | 0
Spare Parts | [7 empty] | YES | NO
| Quantity | Part Number |  | Description
| 1 | 911-12-330-01 |  | Plugged Outboard Switch Assembly | [6 empty] | 0
| 2 | 911-12-331-01 |  | Plugged Volume Switch Assembly | [6 empty] | 0
| 1 | 911-12-072-03 |  | Interface Board | [6 empty] | 0
| 1 | 159944 |  | Intrinsic Safety Barrier- Fused Type | [6 empty] | 0
| 1 | 159946 |  | Fuse Set for P/N 159944 (5 Fuses per Set) | [6 empty] | 0
| 1 | SKxx-xxx |  | Seal & Rider Kit | [6 empty] | 0
[7 empty] | Total Spare Parts |  |  | 0 | 0
Miscellaneous Items / Comments
| Item | Description
EXPORT CRATING AVAILABLE UPON REQUEST , FOB FACTORY